## Sensor Types
Sensor Type | Description
Input | An Input Sensor that will cause a fault to be generated on change
Output | An Output Sensor that will NOT cause a fault to be generated on change
Indicator | This is a special input sensor for indication of a device state, this will NOT cause a fault to be generated on change
FaultIndicator | This is a special input sensor for indication of a device state, this WILL cause a fault to be generated if the corresponding device state is incorrect
MonitorOut | Safety controller's outputs whose endpoint are not accessible to us . No Fault Associated with this
VirtualOut | We write to safety controller through this output endpoint. No Fault Associated with this

## SDA Sensors
SDA DigitalSensors
Parameter in config.xml | Present in Sensor list in code ? | In Equipment model? | Sensor Type | Is Sensor a FaultProducer ? | Has fault in config ? | Action that will be taken | Done?
SDA_Non_Hazardous_Gas_Enable | yes | no | MonitorOut | No | no | Add to equipment model | yes
SDA_TCU_Enable | no | no | ??? | No | no | Add to equipment model & sensor list. Add a fault based on the sensor type. TODO: What type of sensor is it ? Sensor information needed | Added as MonitorOut sensor under SDA sensor group
SDA_Hazardous_Gas_Enable | yes | no | MonitorOut | No | no | Add to equipment model | yes
SDA_Hardware_Interlock_Reset_Button | yes | no | MonitorOut | No | no | Add to equipment model | yes
SDA_Alarm3_Indicator | yes | no | MonitorOut | No | no | Add to equipment model | yes
SDA_PowerSupplies_Spindle_Enable | yes | no | MonitorOut | No | no | Add to equipment model | yes
SDA_N2_Feed_Inlet_One_LowPressure | yes | yes | Input | Yes | yes
SDA_N2_Feed_Inlet_Two_LowPressure | yes | yes | Input | Yes | yes
SDA_N2_BubblerFeed_LowPressure | yes | yes | Input | Yes | yes
SDA_He_Feed_LowPressure | yes | yes | Input | Yes | yes
SDA_H2_Feed_One_LowPressure | yes | yes | Input | Yes | yes
SDA_H2_Feed_Two_LowPressure | yes | yes | Input | Yes | yes
SDA_H2_Bubbler_Feed_LowPressure | yes | yes | Input | Yes | yes
SDA_NH3_Feed_LowPressure | yes | yes | Input | Yes | yes
SDA_DopantSource_1_LowPressure | yes | yes | Input | Yes | yes
SDA_DopantSource_2_LowPressure | yes | yes | Input | Yes | yes
SDA_CDA_LowPressure | yes | yes | Input | Yes | yes
SDA_Bubbler_N2pressure_Low | yes | yes | Input | Yes | yes
SDA_Bubbler_H2pressure_Low | yes | yes | Input | Yes | yes
SDA_DOORS | yes | yes | Input | Yes | yes
SDA_LEAK_SENSOR | yes | yes | Input | Yes | yes
SDA_Reactor_Overpressure | yes | yes | Input | Yes | yes
SDA_Cabinet_Ventilation | yes | yes | Input | Yes | yes
SDA_RHA_Cabinet_Ventilation | yes | yes | Input | Yes | yes
SDA_H2_Detector | yes | yes | Input | Yes | yes
SDA_NH3_Detector | yes | yes | Input | Yes | yes
SDA_Facility_1_Fault | yes | yes | Input | Yes | yes
SDA_Hardware_Interlock_BoardMonitor | yes | yes | Indicator | No | yes | Remove the fault from the config and resource | Not removing the fault, as if the hazardous gas in enabled, then this particular fault is raised
SDA_Fire_Detect | yes | yes(but name is "SDA_FireDetect") | Input | Yes | yes | Rename as SDA_Fire_Detect in equipment model | Renamed
SDA_Watchdog_Status | yes | no | Input | Yes | yes | Add to equipment model | yes
SDA_Smoke_Detect | yes | yes | Input | Yes | yes
SDA_RHA_Fire_Detect | yes | yes | Input | Yes | yes
SDA_RHA_Smoke_Detect | yes | yes | Input | Yes | yes
SDA_Magma_External_Off | no | yes | Input | Yes | yes | Remove from code & equipment model | Removed as Per Mike
SDA_Hardware_Watchdog | yes | yes | VirtualOut | No | yes | Remove the fault from the config and resource | This fault is raised. Hence not removing
SDA_RMA_Cabinet_MaintenanceMode | yes | yes | Input | Yes | yes
TCU_External_Off | yes | no | VirtualOut | No | yes | 1.Remove the fault from the config and resource. 2. Add to equipment model | Remove As per Mike
| chkbx | total
rma | 29 | 26
msp | 29 | 49
rpfa | 21 | 21
sda | 30 | 35

## RPFA Sensors
RPFA DigitalSensors
Parameter in config.xml | Present in Sensor list in code ? | In Equipment model? | Sensor Type | Is Sensor a FaultProducer ? | Has fault in config ? | Action that will be taken | Done
RPFA_Water_Leak_Detected | Yes | Yes | Input | Yes | Yes
RPFA_Cabinet_CDA_pressure_low | Yes | Yes | Input | Yes | Yes
RPFA_Cabinet_H2_Detected | Yes | Yes | Input | Yes | Yes
RPFA_Cabinet_Ventilation | Yes | Yes | Input | Yes | Yes
RPFA_Cabinet_Fire_Detected | Yes | Yes | Input | Yes | Yes
RPFA_Cabinet_Smoke_Detected | Yes | Yes | Input | Yes | Yes
RPFA_Process_Exhaust_Overpressure | Yes | Yes | Input | Yes | Yes
RPFA_Process_Pump_Stopped | Yes | Yes | Input | Yes | Yes
RPFA_Process_Pump_H2O_N2_Flow | Yes | Yes | Input | Yes | Yes
RPFA_Cabinet_Water_Flow_low | Yes | Yes | Input | Yes | Yes
RPFA_Cabinet_N2_pressure_low | Yes | Yes | Input | Yes | Yes
RPFA_Accumulator_pressure_low | Yes | Yes | Input | Yes | Yes
RPFA_Doors_Open | Yes | Yes | Input | Yes | Yes
RPFA_Cabinet_in_Maintenance_Mode | Yes | Yes | Input | Yes | Yes
RPFA_Flame_Detector_Fault | Yes | Yes | Input | Yes | Yes
RPFA_Smoke_Detector_Fault | Yes | Yes | Input | Yes | Yes
RPFA_Filter_A_selected_manual_pulse | Yes | Yes | Input | Yes | Yes
RPFA_Filter_B_selected_manual_pulse | Yes | Yes | Input | Yes | Yes
RPFA_Manual_Filter_Pulse | Yes | Yes | Input | Yes | Yes
RPFA_Manual_Pump_Reset | Yes | Yes | Input | Yes | Yes
Maintenance_Mode | Yes | Yes | Output | No | Yes | Remove the Fault from config | No

## RMA Sensors
RMA DigitalSensors
Parameter in config.xml | Present in Sensor list in code ? | In Equipment model? | Sensor Type | Is Sensor a FaultProducer ? | Has fault in config ? | Action that will be taken | Done ?
RMA_DOORS | Yes | yes | Input | Yes | yes
RMA_Smoke_Detector_Fault | Yes | yes | Input | Yes | yes
RMA_Low_Oil_Flow | Yes | yes | Input | Yes | Yes
RMA_TCU_General_Alarm | Yes | yes | Input | Yes | Yes
RMA_Magma_Drip_Pan_Leak | Yes | yes | Input | Yes | Yes
RMA_Exhaust_Bypass_Valve_Open | Yes | yes | FaultIndicator | Yes | Yes
RMA_Exhaust_Bypass_Valve_Closed | Yes | yes | FaultIndicator | Yes | Yes
Reactor_Exhaust_Valve_Open | Yes | yes | FaultIndicator | Yes | Yes
Reactor_Exhaust_Valve_Close | Yes | yes | FaultIndicator | Yes | Yes
Shutter_Open_Front | Yes | Theres is one sensor RMA_Shutter_Open | Indicator | No | No
Shutter_Closed_Front | Yes | Theres is one sensor RMA_Shutter_Closed | Indicator | No | No
RMA_RC_Leak | Yes | yes | Input | Yes | yes
RMA_DiffSealVacSP1 | Yes | yes | Input | Yes | yes
RMA_DiffSealVacSP2 | Yes | yes | Input | Yes | yes
TCU_Run | Yes | No | Output | No | No | Add to equipment model | No
RMA_Transfer_OK | Yes | yes | Output | No | No
RMA_Spindle_Motor_Enable | Yes | yes | Output | No | No
RMA_Shutter_Water_Flow_Low | Yes | No | Input | Yes | Yes | Add to equipment model | no
RMA_ColdPlate_Water_Flow_Low | Yes | No | Input | Yes | Yes | Add to equipment model | no
Shutter_Open_Back | Yes | Theres is one sensor RMA_Shutter_Open | Indicator | No | No
Shutter_Closed_Back | Yes | Theres is one sensor RMA_Shutter_Closed | Indicator | No | No
Carrier_Placement | Yes | Yes | Indicator | No | No
Carrier_Presence | Yes | yes | Indicator | No | No
RPFA_Accumulator_pressure_low | Yes | No | Input | Yes | No | Add to equipment model | No
RPFA_Pulse_N2_pressure_switch | Yes | No | Input | Yes | No | Add to equipment model | No
RPFA_Oxidation_CDA_pressure_switch | Yes | No | Input | Yes | No | Add to equipment model | No

## MSP
MSP DigitalSensors
Parameter in config.xml | Present in Sensor list in code ? | In Equipment model? | Sensor Type | Is Sensor a FaultProducer ? | Has fault in config ? | Action that should be taken | Done
MSP_DOORS | yes | yes | Input | yes | yes
MSP_LEAK_SENSOR | yes | yes | Input | yes | yes
SPINDLE_FILAMENT_POWERSUPPLY_ENABLE | yes | yes | Input | yes | yes
INNER_FILAMENT_POWERSUPPLY_ENABLE | yes | yes | Input | yes | yes
MIDDLE_FILAMENT_POWERSUPPLY1_ENABLE | yes | yes | Input | yes | yes
MIDDLE_FILAMENT_POWERSUPPLY2_ENABLE | yes | yes | Input | yes | yes
MIDDLE_FILAMENT_POWERSUPPLY3_ENABLE | yes | yes | Input | yes | yes
MIDDLE_FILAMENT_POWERSUPPLY4_ENABLE | yes | yes | Input | yes | yes
MIDDLE_OUTER_REDUNDANT_FILAMENT_POWERSUPPLY_ENABLE | yes | yes | Input | yes | yes
OUTER_FILAMENT_POWERSUPPLY1_ENABLE | yes | yes | Input | yes | yes
OUTER_FILAMENT_POWERSUPPLY2_ENABLE | yes | yes | Input | yes | yes
OUTER_FILAMENT_POWERSUPPLY3_ENABLE | yes | yes | Input | yes | yes
OUTER_FILAMENT_POWERSUPPLY4_ENABLE | yes | yes | Input | yes | yes
Facility_input2 | yes | yes | Input | yes | yes
Facility_input3 | yes | yes | Input | yes | yes
Facility_input4 | yes | yes | Input | yes | yes
Facility_input5 | yes | yes | Input | yes | yes
Facility_input6 | yes | yes | Input | yes | yes
Facility_input7 | yes | yes | Input | yes | yes
Facility_input8 | yes | yes | Input | yes | yes
Facility_input9 | yes | yes | Input | yes | yes
Facility_input10 | yes | yes | Input | yes | yes
Facility_input11 | yes | yes | Input | yes | yes
Facility_input12 | yes | yes | Input | yes | yes
Facility_input13 | yes | yes | Input | yes | yes
Facility_input14 | yes | yes | Input | yes | yes
Facility_input15 | yes | yes | Input | yes | yes
Facility_input16 | yes | yes | Input | yes | yes
Facility_input17 | Yes | Yes | Input | Yes | Yes
Facility_output1 | yes | No | Output | No | No | Add to equipment model ? | No
Facility_output2 | yes | No | Output | No | No | Add to equipment model ? | No
Facility_output3 | yes | No | Output | No | No | Add to equipment model ? | No
Facility_output4 | yes | No | Output | No | No | Add to equipment model ? | No
Facility_output5 | Yes | No | Output | No | No | Add to equipment model ? | No
Facility_output6 | yes | No | Output | No | No | Add to equipment model ? | No
Facility_output7 | yes | No | Output | No | No | Add to equipment model ? | No
Facility_output8 | yes | No | Output | No | No | Add to equipment model ? | No
Facility_output9 | yes | No | Output | No | No | Add to equipment model ? | No
Facility_output10 | yes | No | Output | No | No | Add to equipment model ? | No
Facility_output11 | yes | No | Output | No | No | Add to equipment model ? | No
Facility_output12 | yes | No | Output | No | No | Add to equipment model ? | No
Facility_output13 | yes | No | Output | No | No | Add to equipment model ? | No
Facility_output14 | yes | No | Output | No | No | Add to equipment model ? | No
Facility_output15 | yes | No | Output | No | No | Add to equipment model ? | No
Facility_output16 | yes | No | Output | No | No | Add to equipment model ? | No

## LightTower
LightTower DigitalSensors
Parameter in config.xml | Present in Sensor list in code ? | In Equipment model? | Sensor Type | Is Sensor a FaultProducer ? | Has fault in config ? | Action that should be taken | Done
SDA_Red | yes | yes | Output | No | No
SDA_Green | yes | yes | Output | No | No
SDA_Blue | yes | yes | Output | No | No
SDA_Amber | yes | yes | Output | No | No
SDA_Audible_Alarm | yes | yes | Output | No | No
RPFA_Red | yes | No | Output | No | No | Add to equipment model ? | No
RPFA_Green | yes | No | Output | No | No | Add to equipment model ? | No
RPFA_Blue | yes | No | Output | No | No | Add to equipment model ? | No
RPFA_Amber | yes | No | Output | No | No | Add to equipment model ? | No
RPFA_Audible_Alarm | yes | No | Output | No | No | Add to equipment model ? | No
MSP_Red | yes | No | Output | No | No | Add to equipment model ? | No
MSP_Green | yes | No | Output | No | No | Add to equipment model ? | No
MSP_Blue | yes | No | Output | No | No | Add to equipment model ? | No
MSP_Amber | yes | No | Output | No | No | Add to equipment model ? | No
MSP_Audible_Alarm | yes | No | Output | No | No | Add to equipment model ? | No